320 ohm
320 ohm

---
BILL OF MATERIALS
For running 2 valves
Component Name	Quantity
Vero board	1
LM358 OpAmp	1
1 Ohm 1 W resistor	2
100 kOhm resistors	2
3.8-4 kOhm resistors	2
320/330 Ohm	2
1 kOhm resistor	2
TIP 120 transistor	2